## Instruction Format
| 17 | 16 | 15 | 14 | 13 | 12 | 11 | 10 | 9 | 8 | 7 | 6 | 5 | 4 | 3 | 2 | 1 | 0
| Group | Masking mode |  | OpCode |  |  | Rx |  |  | Literal
G0 | 0 | x | x | x | x | x | x | x | x | x | x | x | x | x | x | x | x | x
| 17 | 16 | 15 | 14 | 13 | 12 | 11 | 10 | 9 | 8 | 7 | 6 | 5 | 4 | 3 | 2 | 1 | 0
| Group | Masking mode |  | OpCode |  |  | Rx |  |  | ALU |  |  | A |  |  | B
G1 | 1 | x | x | x | x | x | x | x | x | x | x | x | x | x | x | x | x | x

## Masking Modes
MemMask | Description | MemMask depends only on the instructions
00 | Mem[MAR](17 downto 0) = MR(17 downto 0) | SW
01 | Mem[MAR](8 downto 0) = MR(8 downto 0) | SX
10 | Mem[MAR](17 downto 9) = MR(17 downto 9) | SY
11 | Mem[MAR](17 downto 0) = MR(17 downto 0) | not used
RgMask | Description | RgMask depends on the instructions | RgMask depends on the mask mode
00 | RegFile[AddrC](17 downto 0) = PortC(17 downto 0) | LW, TRP, RET, SZ, SNZ, DZ, DNZ | LI, LV, add....dev, dec, inc
01 | RegFile[AddrC](8 downto 0) = PortC(8 downto 0) | LX
10 | RegFile[AddrC](17 downto 9) = PortC(17 downto 9) | LY
11 | RegFile[AddrC](17 downto 0) = PortC(17 downto 0)
ALUMask | Description | ALUMask depends on the instructions | ALUMask depends on the mask mode
00 | ALUResult(17 downto 0) = A(17 downto 0) op B(17 downto 0)
01 | ALUResult(8 downto 0) = A(8 downto 0) op B(8 downto 0)
ALUResult(17 downto 9) = "000000000"
10 | ALUResult(8 downto 0) = "000000000"
ALUResult(17 downto 9) = A(17 downto 9) op B(17 downto 9)
11 | ALUResult(8 downto 0) = A(8 downto 0) op B(8 downto 0)
ALUResult(17 downto 9) = A(17 downto 9) op B(17 downto 9)

## Sheet3
ADD-DEV | ALUMask source | RgMask source | AddrX source | AddrA source | AddrB source | Load IR | ALUMask source | RgMask source | AddrX source | AddrA source | AddrB source
1. Load IR | Control Unit | Control Unit | Control Unit | Control Unit | Control Unit | 1. ALUResult = PC + CS[4](const 0) | Control Unit | Control Unit | Control Unit | Control Unit | Control Unit
2. ALUResult = A op B | instruction | instruction | instruction AddrX | instruction AddrA | instruction AddrB | 2. MAR = PC | Control Unit | Control Unit | Control Unit | Control Unit | Control Unit
3. Rx = ALUResult | instruction | instruction | instruction AddrX | instruction AddrA | instruction AddrB | 3. IR = Mem[PC] | Control Unit | Control Unit | Control Unit | Control Unit | Control Unit
4. PC = PC + deltaPC | Control Unit | Control Unit | Control Unit | Control Unit | Control Unit
[6 empty] | PC = PC + deltaPC | ALUMask source | RgMask source | AddrX source | AddrA source | AddrB source
LW, LX, LY | ALUMask source | RgMask source | AddrX source | AddrA source | AddrB source | 1. ALUResult = PC + deltaPC | Control Unit | Control Unit | Control Unit | Control Unit | Control Unit
1. load IR | Control Unit | Control Unit | Control Unit | Control Unit | Control Unit | 2. PC = ALUResult | Control Unit | Control Unit | Control Unit | Control Unit | Control Unit
2. ALUResult = A op B | instruction | Control Unit | instruction AddrX | instruction AddrA | instruction AddrB
3. MAR = ALUResult | instruction | Control Unit | instruction AddrX | instruction AddrA | instruction AddrB
4. MR = Mem[MAR] | instruction | Control Unit | instruction AddrX | instruction AddrA | instruction AddrB
5. ALUResult = MR + CS[4](const 0) | Control Unit | Control Unit | instruction AddrX | instruction AddrA | instruction AddrB
6. Rx = ALUResult | Control Unit | Control Unit | instruction AddrX | instruction AddrA | instruction AddrB
7. PC = PC + deltaPC | Control Unit | Control Unit | Control Unit | Control Unit | Control Unit
SW, SX, SY | ALUMask source | RgMask source | AddrX source | AddrA source | AddrB source
1. load IR | Control Unit | Control Unit | Control Unit | Control Unit | Control Unit
2. ALUResult = A op B | instruction | Control Unit | instruction AddrX | instruction AddrA | instruction AddrB
3. MAR = ALUResult | instruction | Control Unit | instruction AddrX | instruction AddrA | instruction AddrB
4. ALUResult = Rx + CS[4](const 0) | Control Unit | Control Unit | instruction AddrX | instruction AddrX | instruction AddrB
5. MR = ALUResult | Control Unit | Control Unit | instruction AddrX | instruction AddrX | instruction AddrB
6. Mem[MAR] = MR | Control Unit | Control Unit | instruction AddrX | instruction AddrX | instruction AddrB
7. PC = PC + deltaPC | Control Unit | Control Unit | Control Unit | Control Unit | Control Unit
LI, LV | ALUMask source | RgMask source | AddrX source | AddrA source | AddrB source
1. load IR | Control Unit | Control Unit | Control Unit | Control Unit | Control Unit
2. ALUResult = VC + R0(const 0) | instruction | instruction | instruction AddrX | Control Unit(R[0]) | instruction AddrB
3. Rx = ALUResult | instruction | instruction | instruction AddrX | Control Unit(R[0]) | instruction AddrB
4. PC = PC + deltaPC | Control Unit | Control Unit | Control Unit | Control Unit | Control Unit
TRP | ALUMask source | RgMask source | AddrX source | AddrA source | AddrB source
1. load IR | Control Unit | Control Unit | Control Unit | Control Unit | Control Unit
2. ALUResult = PC + CS[4](const 0) | Control Unit | Control Unit | Control Unit | Control Unit | Control Unit
3. TPC = ALUResult | Control Unit | Control Unit | Control Unit | Control Unit | Control Unit
4. ALUResult = deltaPC | Control Unit | Control Unit | Control Unit | Control Unit | Control Unit
5. TdeltaPC = ALUResult | Control Unit | Control Unit | Control Unit | Control Unit | Control Unit
6. ALUResult = VC + R0(const 0) | Control Unit | Control Unit | Control Unit | Control Unit(R[0]) | Control Unit
7. PC = ALUResult | Control Unit | Control Unit | Control Unit | Control Unit | Control Unit
8. ALUResult = CS[3](-1, -1) + R0 | Control Unit(10) | Control Unit | Control Unit | Control Unit(R[0]) | Control Unit
9. deltaPC = ALUResult(-1, 0) | Control Unit(10) | Control Unit | Control Unit | Control Unit(R[0]) | Control Unit
10. PC = PC + deltaPC | Control Unit | Control Unit | Control Unit | Control Unit | Control Unit
RET | ALUMask source | RgMask source | AddrX source | AddrA source | AddrB source
1. load IR | Control Unit | Control Unit | Control Unit | Control Unit | Control Unit
2. ALUResult = TPC + CS[4](const 0) | Control Unit | Control Unit | Control Unit | Control Unit | Control Unit
3. PC = ALUResult | Control Unit | Control Unit | Control Unit | Control Unit | Control Unit
4. ALUResult = TdeltaPC + CS[4](const 0) | Control Unit | Control Unit | Control Unit | Control Unit | Control Unit
5. deltaPC = ALUResult | Control Unit | Control Unit | Control Unit | Control Unit | Control Unit
6. PC = PC + deltaPC | Control Unit | Control Unit | Control Unit | Control Unit | Control Unit
SZ, SNZ | ALUMask source | RgMask source | AddrX source | AddrA source | AddrB source
1. load IR | Control Unit | Control Unit | Control Unit | Control Unit | Control Unit
2. ALUResult = Rx + CS[4](const 0) | instruction | Control Unit | Control Unit | instruction AddrX | Control Unit
3. IF ZF == 0(1) PC = PC + delta PC | Control Unit | Control Unit | Control Unit | Control Unit | Control Unit
4. PC = PC + deltaPC | Control Unit | Control Unit | Control Unit | Control Unit | Control Unit
DZ, DNZ | ALUMask source | RgMask source | AddrX source | AddrA source | AddrB source
1. load IR | Control Unit | Control Unit | Control Unit | Control Unit | Control Unit
2. ALUResult = R0 + CS[3](-1; -1) | instruction | Control Unit | Control Unit | Control Unit | Control Unit
3. deltaPC = ALUResult | instruction | Control Unit | Control Unit | Control Unit | Control Unit
4. ALUResult = Rx + CS[4](const 0) | Control Unit | Control Unit | Control Unit | instruction AddrX | Control Unit
5. if ZF == 0(1) ALUResult = CS[2](1,1) + R0 | instruction | Control Unit | Control Unit | Control Unit | Control Unit
6. deltaPC = ALUResult | instruction | Control Unit | Control Unit | Control Unit | Control Unit
7. else PC = PC + deltaPC | Control Unit | Control Unit | Control Unit | Control Unit | Control Unit